## EO_2454
Title | Stock Number | Dia. (mm) | EFL (mm) | NA | BFL (mm) | Substrate | FL Tolerance (%) | Coating | Coating Specification | Centering (arcmin) | Surface Quality | CA (mm) | ET (mm) | CT (mm) | f/# | Bevel | Diameter of Asphere (mm) | Radius R2 (mm) | Shape of Back Surface | Type | Wavelength Range (nm) | Conjugate Distance | RoHS 2015 | Reach 219 | Certificate of Conformance | Reach 235 | Reach 224
6.5mm Diameter x 6mm FL, PCX Condenser Lens | 43-480 | 6.50 | 6.00 | 0.58 |  | Float Glass | ±7 | Uncoated |  |  | 80-50 (typical) |  |  | 3.75 ±0.1 | 0.86 | Protective as needed |  | Plano | Plano | Condenser Lens | 350 - 2000 | Infinite | Compliant | Compliant | View
6.5mm Diameter x 6mm FL, MgF2 Coated, PCX Condenser Lens | 15-527 | 6.50 | 6.00 | 0.58 |  | Float Glass | ±7 | MgF2 (400-700nm) | Ravg ≤ 1.75% @ 400 - 700nm |  | 80-50 (typical) |  |  | 3.75 ±0.1 | 0.86 | Protective as needed |  | Plano | Plano | Condenser Lens | 400 - 700 | Infinite | Compliant |  | View | Compliant
7.5mm Dia. x 6.6mm FL, Aspheric Condenser Lens | 19-509 | 7.50 +0.0/-0.2 | 6.60 | 0.57 | 4.3 | H-K51 | ±5 | Uncoated |  | ≤30 | 80-50 (typical) | 6.75 | 1.18 | 3.50 ±0.30 | 0.88 | Protective as needed | 7.5 | ∞ | Plano | Condenser Lens | 350 - 2000 | Infinite |  |  | View
7.5mm Dia. x 6.6mm FL, MgF2 Coated, Aspheric Condenser Lens | 21-192 | 7.50 +0.0/-0.2 | 6.60 | 0.57 | 4.3 | H-K51 | ±5 | MgF2 (400-700nm) | Ravg ≤ 1.75% @ 400 - 700nm | ≤30 | 80-50 (typical) | 6.75 | 1.18 | 3.50 ±0.30 | 0.88 | Protective as needed | 7.5 | ∞ | Plano | Condenser Lens | 400 - 700 | Infinite | Compliant |  | View | Compliant
7.5mm Dia. x 6.6mm FL, Aspheric Condenser Lens, VIS-EXT | 72-480 | 7.50 +0.0/-0.2 | 6.60 | 0.57 | 4.30 | H-K51 | ±5 | VIS-EXT (350-700nm) | Ravg <0.5% @ 350 - 700nm | ≤30 | 80-50 (typical) | 6.75 | 1.18 | 3.50 ±0.30 | 0.88 | Protective as needed | 7.50 | ∞ | Plano | Condenser Lens | 350 - 700 | Infinite |  |  | View
7.5mm Dia. x 6.6mm FL, Aspheric Condenser Lens, NIR I | 72-498 | 7.50 +0.0/-0.2 | 6.60 | 0.57 | 4.30 | H-K51 | ±5 | NIR I (600-1050nm) | Ravg ≤0.5% @ 600 - 1050nm | ≤30 | 80-50 (typical) | 6.75 | 1.18 | 3.50 ±0.30 | 0.88 | Protective as needed | 7.50 | ∞ | Plano | Condenser Lens | 350 - 700 | Infinite |  |  | View
8mm Dia. x 5.6mm FL, Aspheric Condenser Lens | 19-510 | 8.00 +0.0/-0.2 | 5.60 | 0.71 | 3.3 | H-ZK2 | ±5 | Uncoated |  | ≤30 | 80-50 (typical) | 7.2 | 1.33 | 4.00 ±0.30 | 0.7 | Protective as needed | 8 | 16.52 | Convex | Condenser Lens | 350 - 2000 | Infinite |  |  | View
8mm Dia. x 5.6mm FL, MgF2 Coated, Aspheric Condenser Lens | 21-193 | 8.00 +0.0/-0.2 | 5.60 | 0.71 | 3.3 | H-ZK2 | ±5 | MgF2 (400-700nm) | Ravg ≤ 1.75% @ 400 - 700nm | ≤30 | 80-50 (typical) | 7.2 | 1.33 | 4.00 ±0.30 | 0.7 | Protective as needed | 8 | 16.52 | Convex | Condenser Lens | 400 - 700 | Infinite | Compliant |  | View | Compliant
9.5mm Diameter x 9.5mm FL, PCX Condenser Lens | 43-481 | 9.50 | 9.50 | 0.50 |  | Float Glass | ±7 | Uncoated |  |  | 80-50 (typical) |  |  | 4.75 ±0.13 | 1.00 | Protective as needed |  | Plano | Plano | Condenser Lens | 350 - 2000 | Infinite | Compliant | Compliant | View
9.5mm Diameter x 9.5mm FL, MgF2 Coated, PCX Condenser Lens | 15-528 | 9.50 | 9.50 | 0.50 |  | Float Glass | ±7 | MgF2 (400-700nm) | Ravg ≤ 1.75% @ 400 - 700nm |  | 80-50 (typical) |  |  | 4.75 ±0.13 | 1.00 | Protective as needed |  | Plano | Plano | Condenser Lens | 400 - 700 | Infinite | Compliant |  | View | Compliant
10mm Dia. x 4.5mm FL, Aspheric Condenser Lens | 22-840 | 10.00 +0.0/-0.2 | 4.50 | 0.74 | 1.65 | H-K51 | ±8 | Uncoated |  | ≤30 | 80-50 (typical) | 9.00 | 1.87 | 6.00 ±0.30 | 0.45 | Protective as needed | 10.00 | -3.239 | Aspheric | Condenser Lens |  | Infinite |  |  | View
10mm Dia. x 4.5mm FL, MgF2 Coated, Aspheric Condenser Lens | 23-811 | 10.00 +0.0/-0.2 | 4.50 | 0.74 | 1.65 | H-K51 | ±8 | MgF2 (400-700nm) | Ravg ≤ 1.75% @ 400 - 700nm | ≤30 | 80-50 (typical) | 9.00 | 1.87 | 6.00 ±0.30 | 0.45 | Protective as needed | 10.00 | -3.239 | Aspheric | Condenser Lens | 400 - 700 | Infinite | Compliant |  | View | Compliant
10mm Dia. x 4.5mm FL, Aspheric Condenser Lens, VIS-EXT | 72-492 | 10.00 +0.0/-0.2 | 4.50 | 0.74 | 1.65 | H-K51 | ±8 | VIS-EXT (350-700nm) | Ravg <0.5% @ 350 - 700nm | ≤30 | 80-50 (typical) | 9.00 | 1.87 | 6.00 ±0.30 | 0.45 | Protective as needed | 10.00 | -3.239 | Aspheric | Condenser Lens | 350 - 700 | Infinite |  |  | View
10mm Dia. x 4.5mm FL, Aspheric Condenser Lens, NIR I | 72-512 | 10.00 +0.0/-0.2 | 4.50 | 0.74 | 1.65 | H-K51 | ±8 | NIR I (600-1050nm) | Ravg ≤0.5% @ 600 - 1050nm | ≤30 | 80-50 (typical) | 9.00 | 1.87 | 6.00 ±0.30 | 0.45 | Protective as needed | 10.00 | -3.239 | Aspheric | Condenser Lens | 350 - 700 | Infinite |  |  | View
10.5mm Diameter x 9.45mm FL, Aspheric Condenser Lens | 43-985 | 10.50 +0.00/-0.15 | 9.45 | 0.56 | 8.10 | N-F2 | ±7 | Uncoated |  | ≤30 | 80-50 (typical) | 9.8 | 1.1 | 3.80 ±0.2 | 0.9 | Protective as needed | 10.5 | Plano | Plano | Condenser Lens | 350 - 2500 | Infinite | Compliant |  | View |  | Compliant
10.5mm Diameter x 9.45mm FL, MgF2 Coated, Aspheric Condenser Lens | 15-530 | 10.50 +0.00/-0.15 | 9.45 | 0.56 | 8.10 | N-F2 | ±7 | MgF2 (400-700nm) | Ravg ≤ 1.75% @ 400 - 700nm | ≤30 | 80-50 (typical) | 9.8 | 1.1 | 3.80 ±0.2 | 0.9 | Protective as needed | 10.5 | Plano | Plano | Condenser Lens | 400 - 700 | Infinite | Compliant |  | View | Compliant
12mm Dia. x 8.5mm FL, Aspheric Condenser Lens | 22-841 | 12.00 +0.0/-0.2 | 8.50 | 0.7 | 5.85 | H-K51 | ±8 | Uncoated |  | ≤30 | 80-50 (typical) | 10.80 | 1.77 | 5.50 ±0.30 | 0.71 | Protective as needed | 12.00 | -12.00 | Aspheric | Condenser Lens |  | Infinite |  |  | View
12mm Dia. x 8.5mm FL, MgF2 Coated, Aspheric Condenser Lens | 23-812 | 12.00 +0.0/-0.2 | 8.50 | 0.7 | 5.85 | H-K51 | ±8 | MgF2 (400-700nm) | Ravg ≤ 1.75% @ 400 - 700nm | ≤30 | 80-50 (typical) | 10.80 | 1.77 | 5.50 ±0.30 | 0.71 | Protective as needed | 12.00 | -12.00 | Aspheric | Condenser Lens | 400 - 700 | Infinite | Compliant |  | View | Compliant
12mm Dia. x 8.5mm FL, Aspheric Condenser Lens, VIS-EXT | 72-493 | 12.00 +0.0/-0.2 | 8.50 | 0.7 | 5.85 | H-K51 | ±8 | VIS-EXT (350-700nm) | Ravg <0.5% @ 350 - 700nm | ≤30 | 80-50 (typical) | 10.80 | 1.77 | 5.50 ±0.30 | 0.71 | Protective as needed | 12.00 | -12.00 | Aspheric | Condenser Lens | 350 - 700 | Infinite |  |  | View
12mm Dia. x 8.5mm FL, Aspheric Condenser Lens, NIR I | 72-513 | 12.00 +0.0/-0.2 | 8.50 | 0.7 | 5.85 | H-K51 | ±8 | NIR I (600-1050nm) | Ravg ≤0.5% @ 600 - 1050nm | ≤30 | 80-50 (typical) | 10.80 | 1.77 | 5.50 ±0.30 | 0.71 | Protective as needed | 12.00 | -12.00 | Aspheric | Condenser Lens | 350 - 700 | Infinite |  |  | View
12mm Dia. x 19mm FL, Aspheric Condenser Lens | 19-511 | 12.00 +0.0/-0.2 | 19.00 | 0.32 | 15.7 | H-K51 | ±5 | Uncoated |  | ≤30 | 80-50 (typical) | 10.8 | 3.12 | 5.00 ±0.30 | 1.58 | Protective as needed | 12 | ∞ | Plano | Condenser Lens | 350 - 2000 | Infinite |  |  | View
12mm Dia. x 19mm FL, MgF2 Coated, Aspheric Condenser Lens | 21-194 | 12.00 +0.0/-0.2 | 19.00 | 0.32 | 15.7 | H-K51 | ±5 | MgF2 (400-700nm) | Ravg ≤ 1.75% @ 400 - 700nm | ≤30 | 80-50 (typical) | 10.8 | 3.12 | 5.00 ±0.30 | 1.58 | Protective as needed | 12 | ∞ | Plano | Condenser Lens | 400 - 700 | Infinite | Compliant |  | View | Compliant
12mm Dia. x 19mm FL, Aspheric Condenser Lens, VIS-EXT | 72-482 | 12.00 +0.0/-0.2 | 19.00 | 0.32 | 15.70 | H-K51 | ±5 | VIS-EXT (350-700nm) | Ravg <0.5% @ 350 - 700nm | ≤30 | 80-50 (typical) | 10.80 | 3.12 | 5.00 ±0.30 | 1.58 | Protective as needed | 12.00 | ∞ | Plano | Condenser Lens | 350 - 700 | Infinite |  |  | View
12mm Dia. x 19mm FL, Aspheric Condenser Lens, NIR I | 72-501 | 12.00 +0.0/-0.2 | 19.00 | 0.32 | 15.70 | H-K51 | ±5 | NIR I (600-1050nm) | Ravg ≤0.5% @ 600 - 1050nm | ≤30 | 80-50 (typical) | 10.80 | 3.12 | 5.00 ±0.30 | 1.58 | Protective as needed | 12.00 | ∞ | Plano | Condenser Lens | 350 - 700 | Infinite |  |  | View
12.7mm Dia. x 8mm FL, Aspheric Condenser Lens, NIR I | 72-503 | 12.70 +0.0/-0.2 | 8.00 | 0.79 | 3.70 | H-K51 | ±5 | NIR I (600-1050nm) | Ravg ≤0.5% @ 600 - 1050nm | ≤30 | 80-50 (typical) | 11.43 | 1.86 | 7.50 ±0.30 | 0.63 | Protective as needed | 12.70 | 15.65 | Convex | Condenser Lens | 350 - 700 | Infinite |  |  | View
12.7mm Diameter x 15mm FL, PCX Condenser Lens | 43-370 | 12.70 +0.1/-0.3 | 15.00 | 0.42 |  | Float Glass | ±7 | Uncoated |  | ≤30 | 80-50 (typical) |  |  | 4.52 ±0.13 | 1.18 | Protective as needed |  | Plano | Plano | Condenser Lens | 350 - 2000 | Infinite | Compliant | Compliant | View
12.7mm Diameter x 15mm FL, MgF2 Coated, PCX Condenser Lens | 15-529 | 12.70 +0.1/-0.3 | 15.00 | 0.42 |  | Float Glass | ±7 | MgF2 (400-700nm) | Ravg ≤ 1.75% @ 400 - 700nm | ≤30 | 80-50 (typical) |  |  | 4.52 ±0.13 | 1.18 | Protective as needed |  | Plano | Plano | Condenser Lens | 400 - 700 | Infinite | Compliant |  | View | Compliant
12.7mm Dia. x 8mm FL, Aspheric Condenser Lens | 19-512 | 12.70 +0.0/-0.2 | 8.00 | 0.79 | 3.7 | H-K51 | ±5 | Uncoated |  | ≤30 | 80-50 (typical) | 11.43 | 1.86 | 7.50 ±0.30 | 0.63 | Protective as needed | 12.7 | 15.65 | Convex | Condenser Lens | 350 - 2000 | Infinite |  |  | View
12.7mm Dia. x 8mm FL, MgF2 Coated, Aspheric Condenser Lens | 21-195 | 12.70 +0.0/-0.2 | 8.00 | 0.79 | 3.7 | H-K51 | ±5 | MgF2 (400-700nm) | Ravg ≤ 1.75% @ 400 - 700nm | ≤30 | 80-50 (typical) | 11.43 | 1.86 | 7.50 ±0.30 | 0.63 | Protective as needed | 12.7 | 15.65 | Convex | Condenser Lens | 400 - 700 | Infinite | Compliant |  | View | Compliant
12.7mm Dia. x 8mm FL, Aspheric Condenser Lens, VIS-EXT | 72-483 | 12.70 +0.0/-0.2 | 8.00 | 0.79 | 3.70 | H-K51 | ±5 | VIS-EXT (350-700nm) | Ravg <0.5% @ 350 - 700nm | ≤30 | 80-50 (typical) | 11.43 | 1.86 | 7.50 ±0.30 | 0.63 | Protective as needed | 12.70 | 15.65 | Convex | Condenser Lens | 350 - 700 | Infinite |  |  | View
12.9mm Dia. x 14mm FL, Aspheric Condenser Lens | 19-513 | 12.90 +0.0/-0.2 | 14.00 | 0.46 | 10.2 | H-K9L | ±5 | Uncoated |  | ≤30 | 80-50 (typical) | 11.61 | 2.52 | 5.70 ±0.30 | 1.09 | Protective as needed | 12.9 | ∞ | Plano | Condenser Lens | 330 - 2000 | Infinite |  |  | View
12.9mm Dia. x 14mm FL, MgF2 Coated, Aspheric Condenser Lens | 21-196 | 12.90 +0.0/-0.2 | 14.00 | 0.46 | 10.2 | H-K9L | ±5 | MgF2 (400-700nm) | Ravg ≤ 1.75% @ 400 - 700nm | ≤30 | 80-50 (typical) | 11.61 | 2.52 | 5.70 ±0.30 | 1.09 | Protective as needed | 12.9 | ∞ | Plano | Condenser Lens | 400 - 700 | Infinite | Compliant |  | View | Compliant
12.9mm Dia. x 14mm FL, Aspheric Condenser Lens, VIS-EXT | 72-484 | 12.90 +0.0/-0.2 | 14.00 | 0.46 | 10.20 | H-K9L | ±5 | VIS-EXT (350-700nm) | Ravg <0.5% @ 350 - 700nm | ≤30 | 80-50 (typical) | 11.61 | 2.52 | 5.70 ±0.30 | 1.09 | Protective as needed | 12.90 | ∞ | Plano | Condenser Lens | 350 - 700 | Infinite |  |  | View
12.9mm Dia. x 14mm FL, Aspheric Condenser Lens, NIR I | 72-504 | 12.90 +0.0/-0.2 | 14.00 | 0.46 | 10.20 | H-K9L | ±5 | NIR I (600-1050nm) | Ravg ≤0.5% @ 600 - 1050nm | ≤30 | 80-50 (typical) | 11.61 | 2.52 | 5.70 ±0.30 | 1.09 | Protective as needed | 12.90 | ∞ | Plano | Condenser Lens | 350 - 700 | Infinite |  |  | View
15mm Diameter x 12mm FL, Aspheric Condenser Lens | 46-660 | 15.00 +0.1/-0.3 | 12.00 | 0.63 | 8.2 | B270 | ±7 | Uncoated |  | ≤30 | 80-50 (typical) | 14 | 2.0 | 7.50 ±0.2 | 0.8 | Protective as needed | 15.0 | Plano | Plano | Condenser Lens | 350 - 2500 | Infinite | Compliant |  | View |  | Compliant
15mm Diameter x 12mm FL, MgF2 Coated, Aspheric Condenser Lens | 15-531 | 15.00 +0.1/-0.3 | 12.00 | 0.63 | 8.2 | B270 | ±7 | MgF2 (400-700nm) | Ravg ≤ 1.75% @ 400 - 700nm | ≤30 | 80-50 (typical) | 14 | 2.0 | 7.50 ±0.2 | 0.8 | Protective as needed | 15.0 | Plano | Plano | Condenser Lens | 400 - 700 | Infinite | Compliant |  | View | Compliant
16mm Dia. x 8.3mm FL, PCX Condenser Lens | 22-842 | 16.00 +0.0/-0.2 | 8.30 | 0.96 | 5.58 | H-K9L | ±8 | Uncoated |  | ≤30 | 80-50 (typical) | 14.40 | 1.39 | 7.00 ±0.30 | 0.52 | Protective as needed |  | -7.20 | Convex | Condenser Lens |  | Infinite |  |  | View
16mm Dia. x 8.3mm FL, MgF2 Coated, PCX Condenser Lens | 23-813 | 16.00 +0.0/-0.2 | 8.30 | 0.96 | 5.58 | H-K9L | ±8 | MgF2 (400-700nm) | Ravg ≤ 1.75% @ 400 - 700nm | ≤30 | 80-50 (typical) | 14.40 | 1.39 | 7.00 ±0.30 | 0.52 | Protective as needed |  | -7.20 | Convex | Condenser Lens | 400 - 700 | Infinite | Compliant |  | View | Compliant
16mm Dia. x 8.3mm FL, PCX Condenser Lens, VIS-EXT | 72-494 | 16.00 +0.0/-0.2 | 8.30 | 0.96 | 5.58 | H-K9L | ±8 | VIS-EXT (350-700nm) | Ravg <0.5% @ 350 - 700nm | ≤30 | 80-50 (typical) | 14.40 | 1.39 | 7.00 ±0.30 | 0.52 | Protective as needed | 16.00 | -7.20 | Convex | Condenser Lens | 350 - 700 | Infinite |  |  | View
16mm Dia. x 8.3mm FL, PCX Condenser Lens, NIR I | 72-514 | 16.00 +0.0/-0.2 | 8.30 | 0.96 | 5.58 | H-K9L | ±8 | NIR I (600-1050nm) | Ravg ≤0.5% @ 600 - 1050nm | ≤30 | 80-50 (typical) | 14.40 | 1.39 | 7.00 ±0.30 | 0.52 | Protective as needed | 16.00 | -7.20 | Convex | Condenser Lens | 350 - 700 | Infinite |  |  | View
18mm Dia. x 15.5mm FL, Aspheric Condenser Lens | 22-843 | 18.00 +0.0/-0.2 | 15.50 | 0.58 | 10.87 | H-K9L | ±8 | Uncoated |  | ≤30 | 80-50 (typical) | 16.20 | 1.44 | 7.00 ±0.30 | 0.86 | Protective as needed | 18.00 | Plano | Plano | Condenser Lens |  | Infinite |  |  | View
18mm Dia. x 15.5mm FL, MgF2 Coated, Aspheric Condenser Lens | 23-814 | 18.00 +0.0/-0.2 | 15.50 | 0.58 | 10.87 | H-K9L | ±8 | MgF2 (400-700nm) | Ravg ≤ 1.75% @ 400 - 700nm | ≤30 | 80-50 (typical) | 16.20 | 1.44 | 7.00 ±0.30 | 0.86 | Protective as needed | 18.00 | Plano | Plano | Condenser Lens | 400 - 700 | Infinite | Compliant |  | View | Compliant
18mm Dia. x 15.5mm FL, Aspheric Condenser Lens, VIS-EXT | 72-495 | 18.00 +0.0/-0.2 | 15.50 | 0.58 | 10.87 | H-K9L | ±8 | VIS-EXT (350-700nm) | Ravg <0.5% @ 350 - 700nm | ≤30 | 80-50 (typical) | 16.20 | 1.44 | 7.00 ±0.30 | 0.86 | Protective as needed | 18.00 | Plano | Plano | Condenser Lens | 350 - 700 | Infinite |  |  | View
18.5mm Diameter x 12mm FL, Aspheric Condenser Lens | 84-882 | 18.50 +0.00/-0.15 | 12.00 | 0.77 | 8.7 | B270 | ±7 | Uncoated |  | ≤30 | 80-50 (typical) | 17.5 | 1.5 | 8.00 +0.5/-0.1 | 0.6 | Protective as needed | 18.5 | 11.3 | Convex | Condenser Lens | 350 - 2500 | Infinite | Compliant |  | View | Compliant
18mm Dia. x 15.5mm FL, Aspheric Condenser Lens, NIR I | 72-515 | 18.00 +0.0/-0.2 | 15.50 | 0.58 | 10.87 | H-K9L | ±8 | NIR I (600-1050nm) | Ravg ≤0.5% @ 600 - 1050nm | ≤30 | 80-50 (typical) | 16.20 | 1.44 | 7.00 ±0.30 | 0.86 | Protective as needed | 18.00 | Plano | Plano | Condenser Lens | 350 - 700 | Infinite |  |  | View
18.5mm Diameter x 12mm FL, MgF2 Coated, Aspheric Condenser Lens | 15-532 | 18.50 +0.00/-0.15 | 12.00 | 0.77 | 8.7 | B270 | ±7 | MgF2 (400-700nm) | Ravg ≤ 1.75% @ 400 - 700nm | ≤30 | 80-50 (typical) | 17.5 | 1.5 | 8.00 +0.5/-0.1 | 0.6 | Protective as needed | 18.5 | 11.3 | Convex | Condenser Lens | 400 - 700 | Infinite | Compliant |  | View | Compliant
20.4mm Diameter x 25mm FL, PCX Condenser Lens | 43-483 | 20.40 +0.1/-0.3 | 25.00 | 0.40 |  | Float Glass | ±7 | Uncoated |  | ≤30 | 80-50 (typical) |  |  | 5.29 ±0.13 | 1.23 | Protective as needed |  | Plano | Plano | Condenser Lens | 350 - 2000 | Infinite | Compliant | Compliant | View
20.4mm Diameter x 25mm FL, MgF2 Coated, PCX Condenser Lens | 15-533 | 20.40 +0.1/-0.3 | 25.00 | 0.40 |  | Float Glass | ±7 | MgF2 (400-700nm) | Ravg ≤ 1.75% @ 400 - 700nm | ≤30 | 80-50 (typical) |  |  | 5.29 ±0.13 | 1.23 | Protective as needed |  | Plano | Plano | Condenser Lens | 400 - 700 | Infinite | Compliant |  | View | Compliant
24mm Diameter x 19.7mm FL, Aspheric Condenser Lens | 46-684 | 24.00 +0.1/-0.2 | 19.70 | 0.66 | 11.70 | B270 | ±7 | Uncoated |  | ≤30 | 80-50 (typical) | 21.6 | 2 | 10.40 ±0.2 | 0.8 | Protective as needed | 24.0 | Plano | Plano | Condenser Lens | 350 - 2500 | Infinite | Compliant |  | View |  | Compliant
24mm Diameter x 19.7mm FL, MgF2 Coated, Aspheric Condenser Lens | 15-534 | 24.00 +0.1/-0.2 | 19.70 | 0.66 | 11.70 | B270 | ±7 | MgF2 (400-700nm) | Ravg ≤ 1.75% @ 400 - 700nm | ≤30 | 80-50 (typical) | 21.6 | 2 | 10.40 ±0.2 | 0.8 | Protective as needed | 24.0 | Plano | Plano | Condenser Lens | 400 - 700 | Infinite | Compliant |  | View | Compliant
24.9mm Dia. x 17mm FL, Aspheric Condenser Lens | 19-516 | 24.90 +0.0/-0.2 | 17.00 | 0.73 | 9.8 | H-K51 | ±5 | Uncoated |  | ≤30 | 80-50 (typical) | 22.41 | 1.90 | 11.00 ±0.30 | 0.68 | Protective as needed | 24.9 | ∞ | Plano | Condenser Lens | 350 - 2000 | Infinite |  |  | View
24.9mm Dia. x 17mm FL, MgF2 Coated, Aspheric Condenser Lens | 21-197 | 24.90 +0.0/-0.2 | 17.00 | 0.73 | 9.8 | H-K51 | ±5 | MgF2 (400-700nm) | Ravg ≤ 1.75% @ 400 - 700nm | ≤30 | 80-50 (typical) | 22.41 | 1.90 | 11.00 ±0.30 | 0.68 | Protective as needed | 24.9 | ∞ | Plano | Condenser Lens | 400 - 700 | Infinite | Compliant |  | View | Compliant
24.9mm Dia. x 17mm FL, Aspheric Condenser Lens, VIS-EXT | 72-485 | 24.90 +0.0/-0.2 | 17.00 | 0.73 | 9.80 | H-K51 | ±5 | VIS-EXT (350-700nm) | Ravg <0.5% @ 350 - 700nm | ≤30 | 80-50 (typical) | 22.41 | 1.90 | 11.00 ±0.30 | 0.68 | Protective as needed | 24.90 | ∞ | Plano | Condenser Lens | 350 - 700 | Infinite |  |  | View
24.9mm Dia. x 17mm FL, Aspheric Condenser Lens, NIR I | 72-505 | 24.90 +0.0/-0.2 | 17.00 | 0.73 | 9.80 | H-K51 | ±5 | NIR I (600-1050nm) | Ravg ≤0.5% @ 600 - 1050nm | ≤30 | 80-50 (typical) | 22.41 | 1.90 | 11.00 ±0.30 | 0.68 | Protective as needed | 24.90 | ∞ | Plano | Condenser Lens | 350 - 700 | Infinite |  |  | View
25mm Dia. x 25mm FL, Aspheric Condenser Lens | 19-517 | 25.00 +0.0/-0.2 | 25.00 | 0.50 | 19.4 | H-K51 | ±5 | Uncoated |  | ≤30 | 80-50 (typical) | 22.5 | 1.81 | 8.50 ±0.30 | 1 | Protective as needed | 25 | ∞ | Plano | Condenser Lens | 350 - 2000 | Infinite |  |  | View
25mm Dia. x 25mm FL, MgF2 Coated, Aspheric Condenser Lens | 21-198 | 25.00 +0.0/-0.2 | 25.00 | 0.50 | 19.4 | H-K51 | ±5 | MgF2 (400-700nm) | Ravg ≤ 1.75% @ 400 - 700nm | ≤30 | 80-50 (typical) | 22.5 | 1.81 | 8.50 ±0.30 | 1 | Protective as needed | 25 | ∞ | Plano | Condenser Lens | 400 - 700 | Infinite | Compliant |  | View | Compliant
25mm Dia. x 25mm FL, Aspheric Condenser Lens, NIR I | 72-506 | 25.00 +0.0/-0.2 | 25.00 | 0.50 | 19.40 | H-K51 | ±5 | NIR I (600-1050nm) | Ravg ≤0.5% @ 600 - 1050nm | ≤30 | 80-50 (typical) | 22.50 | 1.81 | 8.50 ±0.30 | 1.00 | Protective as needed | 25.00 | ∞ | Plano | Condenser Lens | 350 - 700 | Infinite |  |  | View
25mm Dia. x 25mm FL, Aspheric Condenser Lens, VIS-EXT | 72-486 | 25.00 +0.0/-0.2 | 25.00 | 0.50 | 19.40 | H-K51 | ±5 | VIS-EXT (350-700nm) | Ravg <0.5% @ 350 - 700nm | ≤30 | 80-50 (typical) | 22.50 | 1.81 | 8.50 ±0.30 | 1.00 | Protective as needed | 25.00 | ∞ | Plano | Condenser Lens | 350 - 700 | Infinite |  |  | View
25.4mm Dia. x 16mm FL, Aspheric Condenser Lens, VIS-EXT | 72-487 | 25.40 +0.0/-0.2 | 16.00 | 0.79 | 7.30 | H-K51 | ±5 | VIS-EXT (350-700nm) | Ravg <0.5% @ 350 - 700nm | ≤30 | 80-50 (typical) | 22.86 | 1.41 | 14.00 ±0.30 | 0.63 | Protective as needed | 25.40 | 70.00 | Convex | Condenser Lens | 350 - 700 | Infinite |  |  | View
25.4mm Dia. x 16mm FL, Aspheric Condenser Lens, NIR I | 72-507 | 25.40 +0.0/-0.2 | 16.00 | 0.79 | 7.30 | H-K51 | ±5 | NIR I (600-1050nm) | Ravg ≤0.5% @ 600 - 1050nm | ≤30 | 80-50 (typical) | 22.86 | 1.41 | 14.00 ±0.30 | 0.63 | Protective as needed | 25.40 | 70.00 | Convex | Condenser Lens | 350 - 700 | Infinite |  |  | View
25.4mm Diameter x 25.4mm FL, PCX Condenser Lens | 43-484 | 25.40 +0.2/-0.4 | 25.40 | 0.50 |  | Float Glass | ±7 | Uncoated |  | ≤25 | 80-50 (typical) |  |  | 7.11 ±0.38 | 1.00 | Protective as needed |  | Plano | Plano | Condenser Lens | 350 - 2000 | Infinite | Compliant | Compliant | View
25.4mm Diameter x 25.4mm FL, MgF2 Coated, PCX Condenser Lens | 15-535 | 25.40 +0.2/-0.4 | 25.40 | 0.50 |  | Float Glass | ±7 | MgF2 (400-700nm) | Ravg ≤ 1.75% @ 400 - 700nm | ≤25 | 80-50 (typical) |  |  | 7.11 ±0.38 | 1.00 | Protective as needed |  | Plano | Plano | Condenser Lens | 400 - 700 | Infinite | Compliant |  | View | Compliant
25.4mm Dia. x 16mm FL, Aspheric Condenser Lens | 19-518 | 25.40 +0.0/-0.2 | 16.00 | 0.79 | 7.3 | H-K51 | ±5 | Uncoated |  | ≤30 | 80-50 (typical) | 22.86 | 1.41 | 14.00 ±0.30 | 0.63 | Protective as needed | 25.4 | 70 | Convex | Condenser Lens | 350 - 2000 | Infinite |  |  | View
25.4mm Dia. x 16mm FL, MgF2 Coated, Aspheric Condenser Lens | 21-199 | 25.40 +0.0/-0.2 | 16.00 | 0.79 | 7.3 | H-K51 | ±5 | MgF2 (400-700nm) | Ravg ≤ 1.75% @ 400 - 700nm | ≤30 | 80-50 (typical) | 22.86 | 1.41 | 14.00 ±0.30 | 0.63 | Protective as needed | 25.4 | 70 | Convex | Condenser Lens | 400 - 700 | Infinite | Compliant |  | View | Compliant
27mm Diameter x 13mm FL, Aspheric Condenser Lens | 43-987 | 27.00 +0.1/-0.2 | 13.00 | 0.88 | 6.90 | B270 | ±7 | Uncoated |  | ≤25 | 80-50 (typical) | 21 | 2.0 | 9.25 ±0.25 | 0.6 | Protective as needed | 23.0 | Plano | Plano | Condenser Lens | 350 - 2500 | Infinite | Compliant |  | View |  | Compliant
27mm Diameter x 13mm FL, MgF2 Coated, Aspheric Condenser Lens | 15-536 | 27.00 +0.1/-0.2 | 13.00 | 0.88 | 6.90 | B270 | ±7 | MgF2 (400-700nm) | Ravg ≤ 1.75% @ 400 - 700nm | ≤25 | 80-50 (typical) | 21 | 2.0 | 9.25 ±0.25 | 0.6 | Protective as needed | 23.0 | Plano | Plano | Condenser Lens | 400 - 700 | Infinite | Compliant |  | View | Compliant
32.5mm Dia. x 23.5mm FL, Aspheric Condenser Lens | 19-519 | 32.50 +0.0/-0.2 | 23.50 | 0.69 | 15 | H-K51 | ±5 | Uncoated |  | ≤30 | 80-50 (typical) | 29.25 | 1.85 | 13.50 ±0.30 | 0.72 | Protective as needed | 32.5 | 165 | Convex | Condenser Lens | 350 - 2000 | Infinite |  |  | View
32.5mm Dia. x 23.5mm FL, MgF2 Coated, Aspheric Condenser Lens | 21-200 | 32.50 +0.0/-0.2 | 23.50 | 0.69 | 15 | H-K51 | ±5 | MgF2 (400-700nm) | Ravg ≤ 1.75% @ 400 - 700nm | ≤30 | 80-50 (typical) | 29.25 | 1.85 | 13.50 ±0.30 | 0.72 | Protective as needed | 32.5 | 165 | Convex | Condenser Lens | 400 - 700 | Infinite | Compliant |  | View | Compliant
32.5mm Dia. x 23.5mm FL, Aspheric Condenser Lens, NIR I | 72-508 | 32.50 +0.0/-0.2 | 23.50 | 0.69 | 15.00 | H-K51 | ±5 | NIR I (600-1050nm) | Ravg ≤0.5% @ 600 - 1050nm | ≤30 | 80-50 (typical) | 29.25 | 1.85 | 13.50 ±0.30 | 0.72 | Protective as needed | 32.50 | 165.00 | Convex | Condenser Lens | 350 - 700 | Infinite |  |  | View
32.5mm Dia. x 23.5mm FL, Aspheric Condenser Lens, VIS-EXT | 72-488 | 32.50 +0.0/-0.2 | 23.50 | 0.69 | 15.00 | H-K51 | ±5 | VIS-EXT (350-700nm) | Ravg <0.5% @ 350 - 700nm | ≤30 | 80-50 (typical) | 29.25 | 1.85 | 13.50 ±0.30 | 0.72 | Protective as needed | 32.50 | 165.00 | Convex | Condenser Lens | 350 - 700 | Infinite |  |  | View
34.9mm Dia. x 21.6mm FL, Aspheric Condenser Lens | 19-520 | 34.90 +0.0/-0.2 | 21.60 | 0.81 | 11 | H-K51 | ±5 | Uncoated |  | ≤30 | 80-50 (typical) | 31.41 | 2.91 | 19.00 ±0.30 | 0.62 | Protective as needed | 34.9 | 71.12 | Convex | Condenser Lens | 350 - 2000 | Infinite |  |  | View
34.9mm Dia. x 21.6mm FL, MgF2 Coated, Aspheric Condenser Lens | 21-201 | 34.90 +0.0/-0.2 | 21.60 | 0.81 | 11 | H-K51 | ±5 | MgF2 (400-700nm) | Ravg ≤ 1.75% @ 400 - 700nm | ≤30 | 80-50 (typical) | 31.41 | 2.91 | 19.00 ±0.30 | 0.62 | Protective as needed | 34.9 | 71.12 | Convex | Condenser Lens | 400 - 700 | Infinite | Compliant |  | View | Compliant
34.9mm Dia. x 21.6mm FL, Aspheric Condenser Lens, VIS-EXT | 72-489 | 34.90 +0.0/-0.2 | 21.60 | 0.81 | 11.00 | H-K51 | ±5 | VIS-EXT (350-700nm) | Ravg <0.5% @ 350 - 700nm | ≤30 | 80-50 (typical) | 31.41 | 2.91 | 19.00 ±0.30 | 0.62 | Protective as needed | 34.90 | 71.12 | Convex | Condenser Lens | 350 - 700 | Infinite |  |  | View
34.9mm Dia. x 21.6mm FL, Aspheric Condenser Lens, NIR I | 72-509 | 34.90 +0.0/-0.2 | 21.60 | 0.81 | 11.00 | H-K51 | ±5 | NIR I (600-1050nm) | Ravg ≤0.5% @ 600 - 1050nm | ≤30 | 80-50 (typical) | 31.41 | 2.91 | 19.00 ±0.30 | 0.62 | Protective as needed | 34.90 | 71.12 | Convex | Condenser Lens | 350 - 700 | Infinite |  |  | View
35mm Diameter x 26.2mm FL, Aspheric Condenser Lens | 43-988 | 35.00 +0.0/-0.4 | 26.20 | 0.61 | 16.30 | B270 | ±7 | Uncoated |  | ≤25 | 80-50 (typical) | 29.1 | 4.0 | 13.90 ±0.25 | 0.8 | Protective as needed | 31.1 | Plano | Plano | Condenser Lens | 350 - 2500 | Infinite | Compliant |  | View |  | Compliant
35mm Diameter x 26.2mm FL, MgF2 Coated, Aspheric Condenser Lens | 15-537 | 35.00 +0.0/-0.4 | 26.20 | 0.61 | 16.30 | B270 | ±7 | MgF2 (400-700nm) | Ravg ≤ 1.75% @ 400 - 700nm | ≤25 | 80-50 (typical) | 29.1 | 4.0 | 13.90 ±0.25 | 0.8 | Protective as needed | 31.1 | Plano | Plano | Condenser Lens | 400 - 700 | Infinite | Compliant |  | View | Compliant
38.4mm Diameter x 30mm FL, PCX Condenser Lens | 43-594 | 38.40 +0.2/-0.4 | 30.00 | 0.64 |  | B270 | ±7 | Uncoated |  | ≤25 | 80-50 (typical) |  |  | 19.00 ±0.25 | 0.78 | Protective as needed |  | 84.125 | Convex | Condenser Lens | 350 - 2500 | Infinite | Compliant |  | View
38.4mm Diameter x 30mm FL, MgF2 Coated, PCX Condenser Lens | 15-538 | 38.40 +0.2/-0.4 | 30.00 | 0.64 |  | B270 | ±7 | MgF2 (400-700nm) | Ravg ≤ 1.75% @ 400 - 700nm | ≤25 | 80-50 (typical) |  |  | 19.00 ±0.25 | 0.78 | Protective as needed |  | 84.125 | Convex | Condenser Lens | 400 - 700 | Infinite | Compliant |  | View | Compliant
40mm Diameter x 28.5mm FL, Aspheric Condenser Lens | 46-685 | 40.00 +0.2/-0.2 | 28.50 | 0.63 | 18.7 | B270 | ±7 | Uncoated |  | ≤25 | 80-50 (typical) | 34 | 2.0 | 15.00 ±0.25 | 0.8 | Protective as needed | 36.0 | Plano | Plano | Condenser Lens | 350 - 2500 | Infinite | Compliant |  | View |  | Compliant
40mm Diameter x 28.5mm FL, MgF2 Coated, Aspheric Condenser Lens | 15-539 | 40.00 +0.2/-0.2 | 28.50 | 0.63 | 18.7 | B270 | ±7 | MgF2 (400-700nm) | Ravg ≤ 1.75% @ 400 - 700nm | ≤25 | 80-50 (typical) | 34 | 2.0 | 15.00 ±0.25 | 0.8 | Protective as needed | 36.0 | Plano | Plano | Condenser Lens | 400 - 700 | Infinite | Compliant |  | View | Compliant
40mm Dia. x 29.5mm FL, Aspheric Condenser Lens | 22-845 | 40.00 +0.0/-0.2 | 29.50 | 0.68 | 20.89 | H-K9L | ±8 | Uncoated |  | ≤30 | 80-50 (typical) | 36.00 | 4.04 | 15.50 ±0.30 | 0.74 | Protective as needed | 40.00 | 67.75 | Convex | Condenser Lens |  | Infinite |  |  | View
40mm Dia. x 29.5mm FL, MgF2 Coated, Aspheric Condenser Lens | 23-815 | 40.00 +0.0/-0.2 | 29.50 | 0.68 | 20.89 | H-K9L | ±8 | MgF2 (400-700nm) | Ravg ≤ 1.75% @ 400 - 700nm | ≤30 | 80-50 (typical) | 36.00 | 4.04 | 15.50 ±0.30 | 0.74 | Protective as needed | 40.00 | 67.75 | Convex | Condenser Lens | 400 - 700 | Infinite | Compliant |  | View | Compliant
40mm Dia. x 29.5mm FL, Aspheric Condenser Lens, NIR I | 72-516 | 40.00 +0.0/-0.2 | 29.50 | 0.68 | 20.89 | H-K9L | ±8 | NIR I (600-1050nm) | Ravg ≤0.5% @ 600 - 1050nm | ≤30 | 80-50 (typical) | 36.00 | 4.04 | 15.50 ±0.30 | 0.74 | Protective as needed | 40.00 | 67.75 | Convex | Condenser Lens | 350 - 700 | Infinite |  |  | View
40mm Dia. x 29.5mm FL, Aspheric Condenser Lens, VIS-EXT | 72-496 | 40.00 +0.0/-0.2 | 29.50 | 0.68 | 20.89 | H-K9L | ±8 | VIS-EXT (350-700nm) | Ravg <0.5% @ 350 - 700nm | ≤30 | 80-50 (typical) | 36.00 | 4.04 | 15.50 ±0.30 | 0.74 | Protective as needed | 40.00 | 67.75 | Convex | Condenser Lens | 350 - 700 | Infinite |  |  | View
45mm Dia. x 32mm FL, Aspheric Condenser Lens | 19-522 | 45.00 +0.0/-0.2 | 32.00 | 0.70 | 20.9 | H-K51 | ±5 | Uncoated |  | ≤30 | 80-50 (typical) | 40.5 | 2.18 | 18.50 ±0.30 | 0.71 | Protective as needed | 45 | 130 | Convex | Condenser Lens | 350 - 2000 | Infinite |  |  | View
45mm Dia. x 32mm FL, MgF2 Coated, Aspheric Condenser Lens | 21-202 | 45.00 +0.0/-0.2 | 32.00 | 0.70 | 20.9 | H-K51 | ±5 | MgF2 (400-700nm) | Ravg ≤ 1.75% @ 400 - 700nm | ≤30 | 80-50 (typical) | 40.5 | 2.18 | 18.50 ±0.30 | 0.71 | Protective as needed | 45 | 130 | Convex | Condenser Lens | 400 - 700 | Infinite | Compliant |  | View | Compliant
45mm Dia. x 32mm FL, Aspheric Condenser Lens, NIR I | 72-510 | 45.00 +0.0/-0.2 | 32.00 | 0.70 | 20.90 | H-K51 | ±5 | NIR I (600-1050nm) | Ravg ≤0.5% @ 600 - 1050nm | ≤30 | 80-50 (typical) | 40.50 | 2.18 | 18.50 ±0.30 | 0.71 | Protective as needed | 45.00 | 130.00 | Convex | Condenser Lens | 350 - 700 | Infinite |  |  | View
45mm Dia. x 32mm FL, Aspheric Condenser Lens, VIS-EXT | 72-490 | 45.00 +0.0/-0.2 | 32.00 | 0.70 | 20.90 | H-K51 | ±5 | VIS-EXT (350-700nm) | Ravg <0.5% @ 350 - 700nm | ≤30 | 80-50 (typical) | 40.50 | 2.18 | 18.50 ±0.30 | 0.71 | Protective as needed | 45.00 | 130.00 | Convex | Condenser Lens | 350 - 700 | Infinite |  |  | View
50mm Diameter x 35.7mm FL, Aspheric Condenser Lens | 46-661 | 50.00 +0.0/-0.3 | 35.70 | 0.64 | 24.7 | B270 | ±7 | Uncoated |  | ≤25 | 80-50 (typical) | 45 | 2.0 | 16.70 ±0.25 | 0.8 | Protective as needed | 47.0 | Plano | Plano | Condenser Lens | 350 - 2500 | Infinite | Compliant |  | View |  | Compliant
50mm Diameter x 35.7mm FL, MgF2 Coated, Aspheric Condenser Lens | 15-540 | 50.00 +0.0/-0.3 | 35.70 | 0.64 | 24.7 | B270 | ±7 | MgF2 (400-700nm) | Ravg ≤ 1.75% @ 400 - 700nm | ≤25 | 80-50 (typical) | 45 | 2.0 | 16.70 ±0.25 | 0.8 | Protective as needed | 47.0 | Plano | Plano | Condenser Lens | 400 - 700 | Infinite | Compliant |  | View | Compliant
50mm Diameter x 44mm FL, PCX Condenser Lens | 43-593 | 50.00 +0.2/-0.4 | 44.00 | 0.57 |  | B270 | ±7 | Uncoated |  | ≤25 | 80-50 (typical) |  |  | 18.90 +1.0/-0.4 | 0.88 | Protective as needed |  | Plano | Plano | Condenser Lens | 350 - 2500 | Infinite |  |  | View
50mm Diameter x 44mm FL, MgF2 Coated, PCX Condenser Lens | 15-541 | 50.00 +0.2/-0.4 | 44.00 | 0.57 |  | B270 | ±7 | MgF2 (400-700nm) | Ravg ≤ 1.75% @ 400 - 700nm | ≤25 | 80-50 (typical) |  |  | 18.80 ±0.25 | 0.88 | Protective as needed |  | Plano | Plano | Condenser Lens | 400 - 700 | Infinite | Compliant |  | View | Compliant
50.8mm Dia. x 32mm FL, Aspheric Condenser Lens | 19-523 | 50.80 +0.0/-0.2 | 32.00 | 0.79 | 17 | H-K51 | ±5 | Uncoated |  | ≤30 | 80-50 (typical) | 45.72 | 2.10 | 25.00 ±0.30 | 0.63 | Protective as needed | 20.5 | 99.64 | Convex | Condenser Lens | 350 - 2000 | Infinite |  |  | View
50.8mm Dia. x 32mm FL, MgF2 Coated, Aspheric Condenser Lens | 21-203 | 50.80 +0.0/-0.2 | 32.00 | 0.79 | 17 | H-K51 | ±5 | MgF2 (400-700nm) | Ravg ≤ 1.75% @ 400 - 700nm | ≤30 | 80-50 (typical) | 45.72 | 2.10 | 25.00 ±0.30 | 0.63 | Protective as needed | 20.5 | 99.64 | Convex | Condenser Lens | 400 - 700 | Infinite | Compliant |  | View | Compliant
50.8mm Dia. x 32mm FL, Aspheric Condenser Lens, NIR I | 72-511 | 50.80 +0.0/-0.2 | 32.00 | 0.79 | 17.00 | H-K51 | ±5 | NIR I (600-1050nm) | Ravg ≤0.5% @ 600 - 1050nm | ≤30 | 80-50 (typical) | 45.72 | 2.10 | 25.00 ±0.30 | 0.63 | Protective as needed | 20.50 | 99.64 | Convex | Condenser Lens | 350 - 700 | Infinite |  |  | View
50.8mm Dia. x 32mm FL, Aspheric Condenser Lens, VIS-EXT | 72-491 | 50.80 +0.0/-0.2 | 32.00 | 0.79 | 17.00 | H-K51 | ±5 | VIS-EXT (350-700nm) | Ravg <0.5% @ 350 - 700nm | ≤30 | 80-50 (typical) | 45.72 | 2.10 | 25.00 ±0.30 | 0.63 | Protective as needed | 20.50 | 99.64 | Convex | Condenser Lens | 350 - 700 | Infinite |  |  | View
60mm Dia. x 39.8mm FL, Aspheric Condenser Lens | 22-846 | 60.00 +0.0/-0.2 | 39.80 | 0.76 | 25.58 | H-K51 | ±8 | Uncoated |  | ≤30 | 80-50 (typical) | 54.00 | 2.16 | 26.00 ±0.30 | 0.66 | Protective as needed | 60.00 | 80.00 | Convex | Condenser Lens |  | Infinite |  |  | View
60mm Dia. x 39.8mm FL, MgF2 Coated, Aspheric Condenser Lens | 23-816 | 60.00 +0.0/-0.2 | 39.80 | 0.76 | 25.58 | H-K51 | ±8 | MgF2 (400-700nm) | Ravg ≤ 1.75% @ 400 - 700nm | ≤30 | 80-50 (typical) | 54.00 | 2.16 | 26.00 ±0.30 | 0.66 | Protective as needed | 60.00 | 80.00 | Convex | Condenser Lens | 400 - 700 | Infinite | Compliant |  | View | Compliant
75mm Diameter x 50mm FL , Aspheric Condenser Lens | 46-244 | 75.00 +0.0/-0.5 | 50.00 | 0.75 | 30.50 | B270 | ±7 | Uncoated |  | ≤20 | 80-50 (typical) | 72 | 3.0 | 30.00 ±0.50 | 0.7 | Protective as needed | 75.0 | Plano | Plano | Condenser Lens | 350 - 2500 | Infinite | Compliant |  | View |  | Compliant
75mm Diameter x 50mm FL , MgF2 Coated, Aspheric Condenser Lens | 15-542 | 75.00 +0.0/-0.5 | 50.00 | 0.75 | 30.50 | B270 | ±7 | MgF2 (400-700nm) | Ravg ≤ 1.75% @ 400 - 700nm | ≤20 | 80-50 (typical) | 72 | 3.0 | 30.00 ±0.50 | 0.7 | Protective as needed | 75.0 | Plano | Plano | Condenser Lens | 400 - 700 | Infinite | Compliant |  | View | Compliant
80mm Diameter x 59mm FL, Aspheric Condenser Lens | 84-880 | 80.00 +0.0/-0.5 | 59.00 | 0.65 | 37.5 | B270 | ±7 | Uncoated |  | ≤20 | 80-50 (typical) | 74 | 2.8 | 32.80 ±0.50 | 0.8 | Protective as needed | 77.0 | Plano | Plano | Condenser Lens | 350 - 2500 | Infinite | Compliant |  | View |  | Compliant
80mm Diameter x 59mm FL, MgF2 Coated, Aspheric Condenser Lens | 15-543 | 80.00 +0.0/-0.5 | 59.00 | 0.65 | 37.5 | B270 | ±7 | MgF2 (400-700nm) | Ravg ≤ 1.75% @ 400 - 700nm | ≤20 | 80-50 (typical) | 74 | 2.8 | 32.80 ±0.50 | 0.8 | Protective as needed | 77.0 | Plano | Plano | Condenser Lens | 400 - 700 | Infinite | Compliant |  | View | Compliant